## Ball Map to Pinout
Bank Name | Pin Name(Function name) | Pin # | Differential Pair | Time Delay(ps) | DQS Grouping
BANK0 | DIFFIO_B0_0P/IO_STATUS_C | A3 | IO_1_P | 83.0848
BANK0 | DIFFIO_B0_0N/VREF_B0 | A4 | IO_1_N | 86.4574
BANK0 | DIFFIO_B0_1P | C5 | IO_2_P | 89.9436
BANK0 | DIFFIO_B0_1N | A5 | IO_2_N | 91.3424
BANK0 | DIFFIO_B0_2P | D6 | IO_3_P | 57.9014
BANK0 | DIFFIO_B0_2N | C6 | IO_3_N | 69.3227
BANK0 | DIFFIO_B0_3P | B6 | IO_4_P | 86.3187
BANK0 | DIFFIO_B0_3N | A6 | IO_4_N | 82.6487
BANK0 | DIFFIO_B0_4P | C7 | IO_5_P | 79.2449
BANK0 | DIFFIO_B0_4N | A7 | IO_5_N | 82.6322
BANK0 | DIFFIO_B0_5P | G9 | IO_6_P | 75.7397
BANK0 | DIFFIO_B0_5N | H10 | IO_6_N | 76.9324
BANK0 | DIFFIO_B0_6P | B8 | IO_7_P | 71.7224
BANK0 | DIFFIO_B0_6N | A8 | IO_7_N | 82.9509
BANK0 | DIFFIO_B0_7P | D9 | IO_8_P | 65.8025
BANK0 | DIFFIO_B0_7N | C8 | IO_8_N | 66.5072
BANK0 | DIFFIO_B0_8P | E10 | IO_9_P | 63.4859
BANK0 | DIFFIO_B0_8N | F10 | IO_9_N | 63.7796
BANK0 | DIFFIO_B0_9P | C9 | IO_10_P | 80.0236
BANK0 | DIFFIO_B0_9N/VREF_B0 | A9 | IO_10_N | 80.7546
BANK0 | DIFFIO_B0_10P | D7 | IO_11_P | 75.6042
BANK0 | DIFFIO_B0_10N | D8 | IO_11_N | 75.503
BANK0 | DIFFIO_B0_11P | D10 | IO_12_P | 62.0945
BANK0 | DIFFIO_B0_11N | C10 | IO_12_N | 50.4411
BANK0 | DIFFIO_B0_12P | G11 | IO_13_P | 89.5826
BANK0 | DIFFIO_B0_12N | H11 | IO_13_N | 87.7015
BANK0 | DIFFIO_B0_13P/GCLK19/PLL1_CLK0 | B10 | IO_14_P | 86.0851
BANK0 | DIFFIO_B0_13N/GCLK18/PLL1_CLK1 | A10 | IO_14_N | 65.9978
BANK0 | DIFFIO_B0_14P/GCLK17/PLL1_CLK2 | C11 | IO_15_P | 88.5156
BANK0 | DIFFIO_B0_14N/GCLK16/PLL1_CLK3 | A11 | IO_15_N | 88.4943
BANK0 | DIFFIO_B0_15P/GCLK15/PLL1_CLK4 | D11 | IO_16_P | 69.2437
BANK0 | DIFFIO_B0_15N/GCLK14/PLL1_CLK5 | C12 | IO_16_N | 56.5025
BANK0 | DIFFIO_B0_16P/GCLK13/PLL1_CLK6 | B12 | IO_17_P | 74.0222
BANK0 | DIFFIO_B0_16N/GCLK12/PLL1_CLK7 | A12 | IO_17_N | 76.2449
BANK0 | DIFFIO_B0_17P | C13 | IO_18_P | 81.5534
BANK0 | DIFFIO_B0_17N/VREF_B0 | A13 | IO_18_N | 82.8527
BANK0 | DIFFIO_B0_18P | E12 | IO_19_P | 79.4066
BANK0 | DIFFIO_B0_18N | D12 | IO_19_N | 81.3475
BANK0 | DIFFIO_B0_19P | H12 | IO_20_P | 77.6835
BANK0 | DIFFIO_B0_19N | F12 | IO_20_N | 76.6838
BANK0 | DIFFIO_B0_20P | F13 | IO_21_P | 67.5335
BANK0 | DIFFIO_B0_20N | D13 | IO_21_N | 68.2045
BANK0 | DIFFIO_B0_21P | H13 | IO_22_P | 81.6396
BANK0 | DIFFIO_B0_21N | G13 | IO_22_N | 80.7181
BANK0 | DIFFIO_B0_22P | E14 | IO_23_P | 72.9927
BANK0 | DIFFIO_B0_22N | F15 | IO_23_N | 71.343
BANK0 | DIFFIO_B0_23P | D14 | IO_24_P | 66.5006
BANK0 | DIFFIO_B0_23N | C14 | IO_24_N | 45.5873
BANK0 | DIFFIO_B0_24P | B14 | IO_25_P | 61.7965
BANK0 | DIFFIO_B0_24N | A14 | IO_25_N | 83.4305
BANK0 | DIFFIO_B0_25P | C15 | IO_26_P | 77.9182
BANK0 | DIFFIO_B0_25N | A15 | IO_26_N | 79.6858
BANK0 | DIFFIO_B0_26P | D15 | IO_27_P | 84.1993
BANK0 | DIFFIO_B0_26N/VREF_B0 | C16 | IO_27_N | 83.0123
BANK0 | DIFFIO_B0_27P | B16 | IO_28_P | 65.3333
BANK0 | DIFFIO_B0_27N | A16 | IO_28_N | 83.4252
BANK0 | DIFFIO_B0_28P | C17 | IO_29_P | 85.5204
BANK0 | DIFFIO_B0_28N | A17 | IO_29_N | 87.7209
BANK0 | DIFFIO_B0_29P | B18 | IO_30_P | 77.1897
BANK0 | DIFFIO_B0_29N | A18 | IO_30_N | 76.4697
BANK0 | DIFFIO_B0_30P | E16 | IO_31_P | 64.6914
BANK0 | DIFFIO_B0_30N | D17 | IO_31_N | 63.7538
BANK1 | DIFFI_B1_0P/ADR25 | C19 | IO_32_P | 87.3953 | DQ0_B1/DQ0_B1_GATE_OUT
BANK1 | DIFFI_B1_0N/ADR24/VREF_B1 | B20 | IO_32_N | 88.4766 | DQ0_B1/DQ0_B1_GATE_IN
BANK1 | DIFFI_B1_1P | G16 | IO_33_P | 65.1706 | DQ0_B1
BANK1 | DIFFI_B1_1N | G17 | IO_33_N | 64.2551 | DQ0_B1
BANK1 | DIFFI_B1_2P | F16 | IO_34_P | 68.0297 | DQS0_B1
BANK1 | DIFFI_B1_2N | F17 | IO_34_N | 60.1652 | DQS0#_B1
BANK1 | DIFFI_B1_11P | B21 | IO_43_P | 111.446 | DQ1_B1
BANK1 | DIFFI_B1_11N | B22 | IO_43_N | 113.999 | DQ1_B1
BANK1 | DIFFI_B1_12P | A20 | IO_44_P | 121.961 | DQ1_B1
BANK1 | DIFFI_B1_12N | A21 | IO_44_N | 110.82 | DQ1_B1
BANK1 | DIFFI_B1_13P/ | H16 | IO_45_P | 76.4754 | DQ2_B1
BANK1 | DIFFI_B1_13N/VREF_B1 | H17 | IO_45_N | 77.4966 | DQ2_B1
BANK1 | DIFFI_B1_14P/ADR23 | D19 | IO_46_P | 89.9305 | DQ2_B1
BANK1 | DIFFI_B1_14N/ADR22 | D20 | IO_46_N | 90.2218 | DQ2_B1
BANK1 | DIFFI_B1_15P/ADR21 | F18 | IO_47_P | 79.3155 | DQS2_B1
BANK1 | DIFFI_B1_15N/ADR20 | F19 | IO_47_N | 78.9583 | DQS2#_B1
BANK1 | DIFFI_B1_16P/ADR19 | D21 | IO_48_P | 101.853 | DQ2_B1
BANK1 | DIFFI_B1_16N/ADR18 | D22 | IO_48_N | 102.501 | DQ2_B1
BANK1 | DIFFI_B1_17P/ADR17 | C20 | IO_49_P | 119.376 | DQ2_B1
BANK1 | DIFFI_B1_17N/ADR16 | C22 | IO_49_N | 117.314 | DQ2_B1
BANK1 | DIFFI_B1_18P/ADR15 | G19 | IO_50_P | 96.6666 | DQ2_B1
BANK1 | DIFFI_B1_18N/ADR14 | F20 | IO_50_N | 96.1613 | DQ2_B1
BANK1 | DIFFI_B1_19P/ADR13 | H19 | IO_51_P | 46.5441 | DQ2_B1/DQ2_B1_GATE_OUT
BANK1 | DIFFI_B1_19N/ADR12 | H18 | IO_51_N | 66.4718 | DQ2_B1/DQ2_B1_GATE_IN
BANK1 | DIFFI_B1_20P/ADR11 | E20 | IO_52_P | 103.38 | DQ3_B1
BANK1 | DIFFI_B1_20N/ADR10 | E22 | IO_52_N | 104.093 | DQ3_B1
BANK1 | DIFFI_B1_21P/ADR9 | J17 | IO_53_P | 70.9984 | DQ3_B1
BANK1 | DIFFI_B1_21N/ADR8 | K17 | IO_53_N | 75.87 | DQ3_B1
BANK1 | DIFFI_B1_22P/ADR7 | F21 | IO_54_P | 84.7175 | DQS3_B1
BANK1 | DIFFI_B1_22N/ADR6 | F22 | IO_54_N | 79.2471 | DQS3#_B1
BANK1 | DIFFI_B1_23P/ADR5 | H20 | IO_55_P | 76.6528 | DQ3_B1
BANK1 | DIFFI_B1_23N/ADR4 | J19 | IO_55_N | 69.5454 | DQ3_B1
BANK1 | DIFFI_B1_24P | G20 | IO_56_P | 96.4917 | DQ3_B1
BANK1 | DIFFI_B1_24N | G22 | IO_56_N | 99.2525 | DQ3_B1
BANK1 | DIFFI_B1_25P/GCLK11/PLL1_CLK8/PLL4_CLK0/PLL5_CLK0 | K20 | IO_57_P | 79.5061 | DQ3_B1
BANK1 | DIFFI_B1_25N/GCLK10/PLL1_CLK9/PLL4_CLK1/PLL5_CLK1 | K19 | IO_57_N | 82.1782 | DQ3_B1
BANK1 | DIFFI_B1_26P/GCLK9 /PLL1_CLK10/PLL4_CLK2/PLL5_CLK2 | H21 | IO_58_P | 87.2117 | DQ3_B1/DQ3_B1_GATE_OUT
BANK1 | DIFFI_B1_26N/GCLK8/PLL1_CLK11/PLL4_CLK3/PLL5_CLK3 | H22 | IO_58_N | 88.3852 | DQ3_B1/DQ3_B1_GATE_IN
BANK1 | DIFFI_B1_27P/GCLK7/PLL2_CLK0/PLL3_CLK0 | M20 | IO_59_P | 69.867 | DQ4_B1
BANK1 | DIFFI_B1_27N/GCLK6/PLL2_CLK1/PLL3_CLK1 | L19 | IO_59_N | 69.3193 | DQ4_B1
BANK1 | DIFFI_B1_28P/GCLK5/PLL2_CLK2/PLL3_CLK2 | J20 | IO_60_P | 88.1307 | DQ4_B1
BANK1 | DIFFI_B1_28N/GCLK4/PLL2_CLK3/PLL3_CLK3 | J22 | IO_60_N | 84.6286 | DQ4_B1
BANK1 | DIFFI_B1_29P/ADR3 | K21 | IO_61_P | 89.1012 | DQ4_B1
BANK1 | DIFFI_B1_29N/ADR2 | K22 | IO_61_N | 76.5072 | DQ4_B1
BANK1 | DIFFI_B1_30P/ADR1 | L20 | IO_62_P | 85.4676 | DQS4_B1
BANK1 | DIFFI_B1_30N/ADR0 | L22 | IO_62_N | 90.7106 | DQS4#_B1
BANK1 | DIFFI_B1_31P/BFCS_N | M21 | IO_63_P | 68.252 | DQ4_B1
BANK1 | DIFFI_B1_31N/BFOE_N | M22 | IO_63_N | 71.1742 | DQ4_B1
BANK1 | DIFFI_B1_32P/BFWE_N | N20 | IO_64_P | 91.026 | DQ4_B1
BANK1 | DIFFI_B1_32N/BLDC | N22 | IO_64_N | 88.2231 | DQ4_B1
BANK1 | DIFFI_B1_33P/BHDC | P21 | IO_65_P | 72.2235 | DQ5_B1/DQ4_B1_GATE_OUT
BANK1 | DIFFI_B1_33N | P22 | IO_65_N | 81.3298 | DQ5_B1/DQ4_B1_GATE_IN
BANK1 | DIFFI_B1_34P | R20 | IO_66_P | 80.43 | DQ5_B1
BANK1 | DIFFI_B1_34N | R22 | IO_66_N | 85.8943 | DQ5_B1
BANK1 | DIFFI_B1_35P | T21 | IO_67_P | 82.9593 | DQS5_B1
BANK1 | DIFFI_B1_35N | T22 | IO_67_N | 85.3188 | DQS5#_B1
BANK1 | DIFFI_B1_36P | U20 | IO_68_P | 115.895 | DQ5_B1
BANK1 | DIFFI_B1_36N | U22 | IO_68_N | 115.359 | DQ5_B1
BANK1 | DIFFI_B1_37P | V21 | IO_69_P | 82.0006 | DQ5_B1
BANK1 | DIFFI_B1_37N | V22 | IO_69_N | 102.953 | DQ5_B1
BANK1 | DIFFI_B1_38P | M19 | IO_70_P | 63.5057 | DQ5_B1
BANK1 | DIFFI_B1_38N/VREF_B1 | N19 | IO_70_N | 60.6114 | DQ5_B1
BANK1 | DIFFI_B1_39P | K16 | IO_71_P | 179.221 | DQ5_B1/DQ5_B1_GATE_OUT
BANK1 | DIFFI_B1_39N | J16 | IO_71_N | 177.941 | DQ5_B1/DQ5_B1_GATE_IN
BANK1 | DIFFI_B1_40P | M16 | IO_72_P | 84.8814 | DQ6_B1/DQ6_B1_GATE_OUT
BANK1 | DIFFI_B1_40N | L15 | IO_72_N | 90.2123 | DQ6_B1/DQ6_B1_GATE_IN
BANK1 | DIFFI_B1_41P | P19 | IO_73_P | 78.8505 | DQ6_B1
BANK1 | DIFFI_B1_41N | P20 | IO_73_N | 80.0318 | DQ6_B1
BANK1 | DIFFI_B1_42P | W20 | IO_74_P | 110.84 | DQS6_B1
BANK1 | DIFFI_B1_42N | W22 | IO_74_N | 111.327 | DQS6#_B1
BANK1 | DIFFI_B1_43P | L17 | IO_75_P | 147.282 | DQ6_B1
BANK1 | DIFFI_B1_43N | K18 | IO_75_N | 131.85 | DQ6_B1
BANK1 | DIFFI_B1_51P | U19 | IO_83_P | 87.1736 | DQ7_B1
BANK1 | DIFFI_B1_51N | V20 | IO_83_N | 86.257 | DQ7_B1
BANK1 | DIFFI_B1_52P | M17 | IO_84_P | 66.7568 | DQ7_B1
BANK1 | DIFFI_B1_52N | M18 | IO_84_N | 79.1252 | DQ7_B1
BANK1 | DIFFI_B1_53P | P17 | IO_85_P | 74.2957
BANK1 | DIFFI_B1_53N | N16 | IO_85_N | 73.4907
BANK1 | DIFFI_B1_54P | P18 | IO_86_P | 66.3355
BANK1 | DIFFI_B1_54N | R19 | IO_86_N | 66.0896
BANK1 | DIFFI_B1_55P | T19 | IO_87_P | 78.555
BANK1 | DIFFI_B1_55N/DOUT_BUSY | T20 | IO_87_N | 74.8189
BANK2 | DIFFIO_B2_1N/CSO_N | T5 | IO_89_N | 56.8989
BANK2 | DIFFIO_B2_1P/INIT_FLAG_N | T6 | IO_89_P | 60.9934
BANK2 | DIFFIO_B2_2N/D9 | AB2 | IO_90_N | 91.8971
BANK2 | DIFFIO_B2_2P/D8 | AA2 | IO_90_P | 99.1211
BANK2 | DIFFIO_B2_3N | V5 | IO_91_N | 62.6312
BANK2 | DIFFIO_B2_3P | U6 | IO_91_P | 61.2485
BANK2 | DIFFIO_B2_4N/D6 | Y4 | IO_92_N | 77.3372
BANK2 | DIFFIO_B2_4P/D5 | W4 | IO_92_P | 80.8263
BANK2 | DIFFIO_B2_5N | R7 | IO_93_N | 87.1706
BANK2 | DIFFIO_B2_5P | T7 | IO_93_P | 87.9132
BANK2 | DIFFIO_B2_6N | R8 | IO_94_N | 77.9049
BANK2 | DIFFIO_B2_6P | R9 | IO_94_P | 79.9753
BANK2 | DIFFIO_B2_7N | AB3 | IO_95_N | 111.541
BANK2 | DIFFIO_B2_7P | Y3 | IO_95_P | 111.053
BANK2 | DIFFIO_B2_8N | AB4 | IO_96_N | 79.0614
BANK2 | DIFFIO_B2_8P | AA4 | IO_96_P | 84.6046
BANK2 | DIFFIO_B2_9N | AB5 | IO_97_N | 96.6234
BANK2 | DIFFIO_B2_9P | Y5 | IO_97_P | 95.1048
BANK2 | DIFFIO_B2_10N | Y6 | IO_98_N | 54.9821
BANK2 | DIFFIO_B2_10P | W6 | IO_98_P | 72.8847
BANK2 | DIFFIO_B2_11N | U10 | IO_99_N | 89.058
BANK2 | DIFFIO_B2_11P | T10 | IO_99_P | 89.8228
BANK2 | DIFFIO_B2_12N | U8 | IO_100_N | 73.2441
BANK2 | DIFFIO_B2_12P | T8 | IO_100_P | 72.9202
BANK2 | DIFFIO_B2_13N | V9 | IO_101_N | 63.5182
BANK2 | DIFFIO_B2_13P | U9 | IO_101_P | 67.19
BANK2 | DIFFIO_B2_14N/D4 | AB6 | IO_102_N | 81.2523
BANK2 | DIFFIO_B2_14P/D3 | AA6 | IO_102_P | 91.7538
BANK2 | DIFFIO_B2_15N/RWSEL/VREF_B2 | AB7 | IO_103_N | 88.9763
BANK2 | DIFFIO_B2_15P/D7 | Y7 | IO_103_P | 88.5269
BANK2 | DIFFIO_B2_16N | Y8 | IO_104_N | 69.838
BANK2 | DIFFIO_B2_16P | W9 | IO_104_P | 69.5315
BANK2 | DIFFIO_B2_17N | V7 | IO_105_N | 86.0799
BANK2 | DIFFIO_B2_17P | W8 | IO_105_P | 84.0484
BANK2 | DIFFIO_B2_18N | AB8 | IO_106_N | 70.0767
BANK2 | DIFFIO_B2_18P | AA8 | IO_106_P | 84.2483
BANK2 | DIFFIO_B2_19N | Y10 | IO_107_N | 55.7749
BANK2 | DIFFIO_B2_19P | W10 | IO_107_P | 68.8234
BANK2 | DIFFIO_B2_20N | AB9 | IO_108_N | 81.9347
BANK2 | DIFFIO_B2_20P | Y9 | IO_108_P | 81.9811
BANK2 | DIFFIO_B2_21N | W11 | IO_109_N | 59.9929
BANK2 | DIFFIO_B2_21P | V11 | IO_109_P | 52.0848
BANK2 | DIFFIO_B2_22N/VREF_B2 | AB10 | IO_110_N | 69.5791
BANK2 | DIFFIO_B2_22P | AA10 | IO_110_P | 81.3009
BANK2 | DIFFIO_B2_23N | T11 | IO_111_N | 91.2557
BANK2 | DIFFIO_B2_23P | R11 | IO_111_P | 92.2329
BANK2 | DIFFIO_B2_24N/GCLK28/PLL4_CLK4/PLL5_CLK4 | AB11 | IO_112_N | 81.1514
BANK2 | DIFFIO_B2_24P/GCLK29/PLL4_CLK5/PLL5_CLK5 | Y11 | IO_112_P | 76.7782
BANK2 | DIFFIO_B2_25N/GCLK30/PLL4_CLK6/PLL5_CLK6/D15 | AB12 | IO_113_N | 68.697
BANK2 | DIFFIO_B2_25P/GCLK31/PLL4_CLK7/PLL5_CLK7/D14 | AA12 | IO_113_P | 70.6855
BANK2 | DIFFIO_B2_26N/GCLK0/PLL4_CLK8/PLL5_CLK8/ECCLK | AB13 | IO_114_N | 84.036
BANK2 | DIFFIO_B2_26P/GCLK1/PLL4_CLK9/PLL5_CLK9/D13 | Y13 | IO_114_P | 81.9013
BANK2 | DIFFIO_B2_27N/GCLK2/PLL4_CLK10/PLL5_CLK10 | Y12 | IO_115_N | 43.4088
BANK2 | DIFFIO_B2_27P/GCLK3/PLL4_CLK11/PLL5_CLK11 | W12 | IO_115_P | 65.1903
BANK2 | DIFFIO_B2_28N | R13 | IO_116_N | 81.5643
BANK2 | DIFFIO_B2_28P | T14 | IO_116_P | 84.0391
BANK2 | DIFFIO_B2_29N | U12 | IO_117_N | 69.8791
BANK2 | DIFFIO_B2_29P | T12 | IO_117_P | 70.3294
BANK2 | DIFFIO_B2_30N | AB15 | IO_118_N | 84.8778
BANK2 | DIFFIO_B2_30P | Y15 | IO_118_P | 72.6915
BANK2 | DIFFIO_B2_31N | Y14 | IO_119_N | 76.7328
BANK2 | DIFFIO_B2_31P | W14 | IO_119_P | 76.0111
BANK2 | DIFFIO_B2_32N | AB16 | IO_120_N | 74.5711
BANK2 | DIFFIO_B2_32P | AA16 | IO_120_P | 73.1231
BANK2 | DIFFIO_B2_33N | W13 | IO_121_N | 67.8445
BANK2 | DIFFIO_B2_33P | V13 | IO_121_P | 67.1904
BANK2 | DIFFIO_B2_34N | W15 | IO_122_N | 72.9866
BANK2 | DIFFIO_B2_34P | Y16 | IO_122_P | 73.5064
BANK2 | DIFFIO_B2_35N/VREF_B2 | AB14 | IO_123_N | 70.1697
BANK2 | DIFFIO_B2_35P | AA14 | IO_123_P | 71.7709
BANK2 | DIFFIO_B2_36N | AB17 | IO_124_N | 89.4056
BANK2 | DIFFIO_B2_36P | Y17 | IO_124_P | 90.0256
BANK2 | DIFFIO_B2_37N/D12 | AB18 | IO_125_N | 102.779
BANK2 | DIFFIO_B2_37P/D11 | AA18 | IO_125_P | 101.686
BANK2 | DIFFIO_B2_38N/D10 | V15 | IO_126_N | 40.2982
BANK2 | DIFFIO_B2_38P/MODE_1 | U15 | IO_126_P | 39.0253
BANK2 | DIFFIO_B2_39N/D2 | U13 | IO_127_N | 63.6929
BANK2 | DIFFIO_B2_39P/D1 | U14 | IO_127_P | 71.3165
BANK2 | DIFFIO_B2_40N | W17 | IO_128_N | 86.2373
BANK2 | DIFFIO_B2_40P | V17 | IO_128_P | 85.593
BANK2 | DIFFIO_B2_41N | R15 | IO_129_N | 99.6767
BANK2 | DIFFIO_B2_41P | R16 | IO_129_P | 99.0962
BANK2 | DIFFIO_B2_42N | V18 | IO_130_N | 97.7301
BANK2 | DIFFIO_B2_42P | V19 | IO_130_P | 98.9351
BANK2 | DIFFIO_B2_43N | U16 | IO_131_N | 92.1406
BANK2 | DIFFIO_B2_43P | U17 | IO_131_P | 93.7584
BANK2 | DIFFIO_B2_44N | T15 | IO_132_N | 61.7782
BANK2 | DIFFIO_B2_44P | T16 | IO_132_P | 62.0335
BANK2 | DIFFIO_B2_45N | Y18 | IO_133_N | 92.5666
BANK2 | DIFFIO_B2_45P | W18 | IO_133_P | 90.1973
BANK2 | DIFFIO_B2_46N | AB19 | IO_134_N | 98.7624
BANK2 | DIFFIO_B2_46P | Y19 | IO_134_P | 97.6973
BANK2 | DIFFIO_B2_47N/VREF_B2 | T17 | IO_135_N | 99.8127
BANK2 | DIFFIO_B2_47P | T18 | IO_135_P | 100.892
BANK2 | DIFFIO_B2_52N/CS_N | AB20 | IO_140_N | 80.2558
BANK2 | DIFFIO_B2_52P/D0 | AA20 | IO_140_P | 97.9918
BANK2 | DIFFIO_B2_53N | AB21 | IO_141_N | 84.0983
BANK2 | DIFFIO_B2_53P | AA21 | IO_141_P | 103.517
BANK2 | DIFFIO_B2_54N/MODE_0 | AA22 | IO_142_N | 98.8402
BANK2 | DIFFIO_B2_54P/CFG_CLK | Y21 | IO_142_P | 98.4376
BANK3 | DIFFI_B3_0N/VREF_B3 | B3 | IO_143_N | 98.0256 | DQ0_B3/DQ0_B3_GATE_IN
BANK3 | DIFFI_B3_0P | A2 | IO_143_P | 99.0397 | DQ0_B3/DQ0_B3_GATE_OUT
BANK3 | DIFFI_B3_1N | E6 | IO_144_N | 60.1638 | DQ0_B3
BANK3 | DIFFI_B3_1P | E5 | IO_144_P | 62.6194 | DQ0_B3
BANK3 | DIFFI_B3_2N | C4 | IO_145_N | 80.5792 | DQ0_B3
BANK3 | DIFFI_B3_2P | D3 | IO_145_P | 70.5277 | DQ0_B3
BANK3 | DIFFI_B3_3N | F7 | IO_146_N | 50.4586 | DQ0_B3
BANK3 | DIFFI_B3_3P | G7 | IO_146_P | 49.7319 | DQ0_B3
BANK3 | DIFFI_B3_11N | B1 | IO_154_N | 110.27 | DQ1_B3
BANK3 | DIFFI_B3_11P | B2 | IO_154_P | 113.573 | DQ1_B3
BANK3 | DIFFI_B3_12N | H8 | IO_155_N | 81.32 | DQ1_B3
BANK3 | DIFFI_B3_12P | J7 | IO_155_P | 80.6092 | DQ1_B3
BANK3 | DIFFI_B3_13N/VREF_B3 | K8 | IO_156_N | 99.8479 | DQ2_B3
BANK3 | DIFFI_B3_13P | K7 | IO_156_P | 100.332 | DQ2_B3
BANK3 | DIFFI_B3_14N | F5 | IO_157_N | 74.3619 | DQ2_B3
BANK3 | DIFFI_B3_14P | G6 | IO_157_P | 67.5943 | DQ2_B3
BANK3 | DIFFI_B3_15N | C1 | IO_158_N | 121.175 | DQS2#_B3
BANK3 | DIFFI_B3_15P | C3 | IO_158_P | 122.036 | DQS2_B3
BANK3 | DIFFI_B3_16N | D1 | IO_159_N | 83.2114 | DQ2_B3
BANK3 | DIFFI_B3_16P | D2 | IO_159_P | 82.9481 | DQ2_B3
BANK3 | DIFFI_B3_17N | E1 | IO_160_N | 97.7786 | DQ2_B3
BANK3 | DIFFI_B3_17P | E3 | IO_160_P | 99.8024 | DQ2_B3
BANK3 | DIFFI_B3_18N | F3 | IO_161_N | 75.0394 | DQ2_B3
BANK3 | DIFFI_B3_18P | G4 | IO_161_P | 65.9223 | DQ2_B3
BANK3 | DIFFI_B3_19N | F1 | IO_162_N | 80.8327 | DQ2_B3/DQ2_B3_GATE_IN
BANK3 | DIFFI_B3_19P | F2 | IO_162_P | 79.4457 | DQ2_B3/DQ2_B3_GATE_OUT
BANK3 | DIFFI_B3_20N | H5 | IO_163_N | 60.0411 | DQ3_B3/DQ3_B3_GATE_IN
BANK3 | DIFFI_B3_20P | H6 | IO_163_P | 47.3795 | DQ3_B3/DQ3_B3_GATE_OUT
BANK3 | DIFFI_B3_21N | G1 | IO_164_N | 86.5729 | DQ3_B3
BANK3 | DIFFI_B3_21P | G3 | IO_164_P | 86.9152 | DQ3_B3
BANK3 | DIFFI_B3_22N | H1 | IO_165_N | 81.9004 | DQ3_B3
BANK3 | DIFFI_B3_22P | H2 | IO_165_P | 73.0581 | DQ3_B3
BANK3 | DIFFI_B3_23N | H3 | IO_166_N | 87.0884 | DQ3_B3
BANK3 | DIFFI_B3_23P | H4 | IO_166_P | 79.8949 | DQ3_B3
BANK3 | DIFFI_B3_24N | J6 | IO_167_N | 42.9881 | DQS3#_B3
BANK3 | DIFFI_B3_24P | K6 | IO_167_P | 54.1565 | DQS3_B3
BANK3 | DIFFI_B3_25N/GCLK20/PLL1_CLK12/PLL4_CLK4/PLL5_CLK4 | J4 | IO_168_N | 68.6537 | DQ3_B3
BANK3 | DIFFI_B3_25P/GCLK21/PLL1_CLK13/PLL4_CLK5/PLL5_CLK5 | K3 | IO_168_P | 76.7351 | DQ3_B3
BANK3 | DIFFI_B3_26N/GCLK22/PLL1_CLK14/PLL4_CLK6/PLL5_CLK6 | K4 | IO_169_N | 52.4439 | DQ3_B3/DQ4_B3_GATE_IN
BANK3 | DIFFI_B3_26P/GCLK23/PLL1_CLK15/PLL4_CLK7/PLL5_CLK7 | K5 | IO_169_P | 55.2598 | DQ3_B3/DQ4_B3_GATE_OUT
BANK3 | DIFFI_B3_27N/GCLK24/PLL2_CLK4/PLL3_CLK4 | L4 | IO_170_N | 63.6515 | DQ4_B3
BANK3 | DIFFI_B3_27P/GCLK25/PLL2_CLK5/PLL3_CLK5/TRDY2 | M3 | IO_170_P | 68.918 | DQ4_B3
BANK3 | DIFFI_B3_28N/GCLK26/PLL2_CLK6/PLL3_CLK6 | J1 | IO_171_N | 76.4229 | DQ4_B3
BANK3 | DIFFI_B3_28P/GCLK27/PLL2_CLK7/PLL3_CLK7 | J3 | IO_171_P | 87.5878 | DQ4_B3
BANK3 | DIFFI_B3_29N | K1 | IO_172_N | 79.348 | DQ4_B3
BANK3 | DIFFI_B3_29P | K2 | IO_172_P | 82.0541 | DQ4_B3
BANK3 | DIFFI_B3_30N | L1 | IO_173_N | 80.7228 | DQS4#_B3
BANK3 | DIFFI_B3_30P | L3 | IO_173_P | 82.0814 | DQS4_B3
BANK3 | DIFFI_B3_31N | M1 | IO_174_N | 65.7038 | DQ4_B3
BANK3 | DIFFI_B3_31P | M2 | IO_174_P | 65.5065 | DQ4_B3
BANK3 | DIFFI_B3_32N | N1 | IO_175_N | 79.8739 | DQ4_B3
BANK3 | DIFFI_B3_32P | N3 | IO_175_P | 80.1058 | DQ4_B3
BANK3 | DIFFI_B3_33N | P1 | IO_176_N | 83.5255 | DQ5_B3
BANK3 | DIFFI_B3_33P | P2 | IO_176_P | 78.6957 | DQ5_B3
BANK3 | DIFFI_B3_34N | R1 | IO_177_N | 111.347 | DQ5_B3
BANK3 | DIFFI_B3_34P | R3 | IO_177_P | 113.007 | DQ5_B3
BANK3 | DIFFI_B3_35N | T1 | IO_178_N | 78.3968 | DQS5#_B3
BANK3 | DIFFI_B3_35P | T2 | IO_178_P | 71.41 | DQS5_B3
BANK3 | DIFFI_B3_36N | U1 | IO_179_N | 111.577 | DQ5_B3
BANK3 | DIFFI_B3_36P | U3 | IO_179_P | 113.322 | DQ5_B3
BANK3 | DIFFI_B3_37N | V1 | IO_180_N | 85.0472 | DQ5_B3
BANK3 | DIFFI_B3_37P | V2 | IO_180_P | 104.566 | DQ5_B3
BANK3 | DIFFI_B3_38N/VREF_B3 | M4 | IO_181_N | 64.8419 | DQ5_B3
BANK3 | DIFFI_B3_38P | M5 | IO_181_P | 68.4335 | DQ5_B3
BANK3 | DIFFI_B3_39N | E4 | IO_182_N | 165.528 | DQ5_B3/DQ5_B3_GATE_IN
BANK3 | DIFFI_B3_39P | D5 | IO_182_P | 168.057 | DQ5_B3/DQ5_B3_GATE_OUT
BANK3 | DIFFI_B3_40N | N4 | IO_183_N | 73.7966 | DQ6_B3/DQ6_B3_GATE_IN
BANK3 | DIFFI_B3_40P | P3 | IO_183_P | 74.9614 | DQ6_B3/DQ6_B3_GATE_OUT
BANK3 | DIFFI_B3_41N | L6 | IO_184_N | 80.7069 | DQ6_B3
BANK3 | DIFFI_B3_41P | M6 | IO_184_P | 86.8712 | DQ6_B3
BANK3 | DIFFI_B3_42N | P4 | IO_185_N | 62.3998 | DQ6_B3
BANK3 | DIFFI_B3_42P | R4 | IO_185_P | 61.8486 | DQ6_B3
BANK3 | DIFFI_B3_45N | M8 | IO_188_N | 105.952 | DQ6_B3
BANK3 | DIFFI_B3_45P | M7 | IO_188_P | 99.9988 | DQ6_B3
BANK3 | DIFFI_B3_51N | N7 | IO_194_N | 87.1149 | DQ7_B3
BANK3 | DIFFI_B3_51P | N6 | IO_194_P | 86.1494 | DQ7_B3
BANK3 | DIFFI_B3_52N | V3 | IO_195_N | 77.4253 | DQ7_B3
BANK3 | DIFFI_B3_52P | U4 | IO_195_P | 77.1288 | DQ7_B3
BANK3 | DIFFI_B3_53N | T3 | IO_196_N | 49.7283 | DQ8_B3
BANK3 | DIFFI_B3_53P | T4 | IO_196_P | 66.5023 | DQ8_B3
BANK3 | DIFFI_B3_54N | P5 | IO_197_N | 60.9673 | DQ8_B3
BANK3 | DIFFI_B3_54P | P6 | IO_197_P | 60.4052 | DQ8_B3
BANK3 | DIFFI_B3_55N | P7 | IO_198_N | 71.4302 | DQS8#_B3
BANK3 | DIFFI_B3_55P | P8 | IO_198_P | 74.9919 | DQS8_B3
BANK3 | DIFFI_B3_56N | W1 | IO_199_N | 93.5804 | DQ8_B3
BANK3 | DIFFI_B3_56P | W3 | IO_199_P | 95.6811 | DQ8_B3
BANK3 | DIFFI_B3_57N/VREF_B3 | Y1 | IO_200_N | 93.6709 | DQ8_B3
BANK3 | DIFFI_B3_57P | Y2 | IO_200_P | 92.5373 | DQ8_B3
BANK2 | CFG_DONE | Y22 |  | 95.0627
BANK2 | CMPCS_B | Y20 |  | 88.9877
BANK2 | RST_N | AA1 |  | 88.331
| STAND_BY | N15 |  | 103.269
| TCK | G15 |  | 48.5298
| TDI | E18 |  | 64.9325
| TDO | A19 |  | 94.268
| TMS | C18 |  | 69.0055
| VCC | J8
| VCC | J10
| VCC | J12
| VCC | J14
| VCC | K9
| VCC | K11
| VCC | K13
| VCC | L10
| VCC | L12
| VCC | L14
| VCC | M9
| VCC | M11
| VCC | M13
| VCC | N10
| VCC | N12
| VCC | N14
| VCC | P9
| VCC | P11
| VCC | P13
| VCC | R14
| VCCAUX | D16
| VCCAUX | F11
| VCCAUX | G12
| VCCAUX | H9
| VCCAUX | H15
| VCCAUX | K15
| VCCAUX | L8
| VCCAUX | M15
| VCCAUX | N8
| VCCAUX | R6
| VCCAUX | R10
| VCCAUX | R12
| VCCAUX | U11
| VCCAUX | V6
| VCCIO0 | B4
| VCCIO0 | B7
| VCCIO0 | B11
| VCCIO0 | B15
| VCCIO0 | B19
| VCCIO0 | E9
| VCCIO0 | E13
| VCCIO0 | E17
| VCCIO0 | G10
| VCCIO0 | G14
| VCCIO1 | C21
| VCCIO1 | E19
| VCCIO1 | G21
| VCCIO1 | J18
| VCCIO1 | L16
| VCCIO1 | L21
| VCCIO1 | N18
| VCCIO1 | R21
| VCCIO1 | U18
| VCCIO1 | W21
| VCCIO2 | T9
| VCCIO2 | T13
| VCCIO2 | V8
| VCCIO2 | V12
| VCCIO2 | V16
| VCCIO2 | W5
| VCCIO2 | AA3
| VCCIO2 | AA7
| VCCIO2 | AA11
| VCCIO2 | AA15
| VCCIO2 | AA19
| VCCIO3 | C2
| VCCIO3 | F4
| VCCIO3 | F6
| VCCIO3 | G2
| VCCIO3 | J5
| VCCIO3 | L2
| VCCIO3 | L7
| VCCIO3 | N5
| VCCIO3 | R2
| VCCIO3 | U5
| VCCIO3 | W2
| VCCEFUSE | M14
| VSS | A1
| VSS | A22
| VSS | B5
| VSS | B9
| VSS | B13
| VSS | B17
| VSS | D4
| VSS | D18
| VSS | E2
| VSS | E7
| VSS | E11
| VSS | E15
| VSS | E21
| VSS | G5
| VSS | G18
| VSS | H7
| VSS | J2
| VSS | J9
| VSS | J11
| VSS | J13
| VSS | J15
| VSS | J21
| VSS | K10
| VSS | K12
| VSS | K14
| VSS | L5
| VSS | L9
| VSS | L11
| VSS | L13
| VSS | L18
| VSS | M10
| VSS | M12
| VSS | N2
| VSS | N9
| VSS | N11
| VSS | N13
| VSS | N17
| VSS | N21
| VSS | P10
| VSS | P12
| VSS | P14
| VSS | R5
| VSS | R18
| VSS | U2
| VSS | U7
| VSS | U21
| VSS | V4
| VSS | V10
| VSS | V14
| VSS | W7
| VSS | W16
| VSS | W19
| VSS | AA5
| VSS | AA9
| VSS | AA13
| VSS | AA17
| VSS | AB1
| VSS | AB22
| NC | E8
| NC | F8
| NC | F9
| NC | F14
| NC | G8
| NC | H14
| NC | P15
| NC | P16
| NC | R17