## Ball Map to Pinout
Bank Name | Pin Name(Function name) | Pin # | Differential Pair | Time Delay(ps) | DQS Grouping
BANK0 | DIFFIO_B0_0P/IO_STAUS_C | D4 | IO_1_P | 38.086
BANK0 | DIFFIO_B0_0N/VREF_B0 | C4 | IO_1_N | 37.383
BANK0 | DIFFIO_B0_1P | B2 | IO_2_P | 41.263
BANK0 | DIFFIO_B0_1N | A2 | IO_2_N | 40.665
BANK0 | DIFFIO_B0_2P | D6 | IO_3_P | 39.522
BANK0 | DIFFIO_B0_2N | C6 | IO_3_N | 40.596
BANK0 | DIFFIO_B0_3P | B3 | IO_4_P | 39.11
BANK0 | DIFFIO_B0_3N | A3 | IO_4_N | 39.884
BANK0 | DIFFIO_B0_4P | B4 | IO_5_P | 37.704
BANK0 | DIFFIO_B0_4N | A4 | IO_5_N | 38.328
BANK0 | DIFFIO_B0_6P | C5 | IO_6_P | 38.961
BANK0 | DIFFIO_B0_6N | A5 | IO_6_N | 36.218
BANK0 | DIFFIO_B0_7P | C7 | IO_7_P | 38.592
BANK0 | DIFFIO_B0_7N | A7 | IO_7_N | 32.032
BANK0 | DIFFIO_B0_9P | B6 | IO_8_P | 30.744
BANK0 | DIFFIO_B0_9N/VREF_B0 | A6 | IO_8_N | 32.356
BANK0 | DIFFIO_B0_10P | D8 | IO_9_P | 39.597
BANK0 | DIFFIO_B0_10N | C8 | IO_9_N | 41.734
BANK0 | DIFFIO_B0_11P | B8 | IO_10_P | 30.408
BANK0 | DIFFIO_B0_11N | A8 | IO_10_N | 31.241
BANK0 | DIFFIO_B0_13P/GCLK19/PLL1_CLK0 | D9 | IO_11_P | 32.317
BANK0 | DIFFIO_B0_13N/GCLK18/PLL1_CLK1 | C9 | IO_11_N | 29.843
BANK0 | DIFFIO_B0_14P/GCLK17/PLL1_CLK2 | B9 | IO_12_P | 34.476
BANK0 | DIFFIO_B0_14N/GCLK16/PLL1_CLK3 | A9 | IO_12_N | 35.837
BANK0 | DIFFIO_B0_15P/GCLK15/PLL1_CLK4 | D11 | IO_13_P | 31.745
BANK0 | DIFFIO_B0_15N/GCLK14/PLL1_CLK5 | C11 | IO_13_N | 32.066
BANK0 | DIFFIO_B0_16P/GCLK13/PLL1_CLK6 | C10 | IO_14_P | 36.548
BANK0 | DIFFIO_B0_16N/GCLK12/PLL1_CLK7 | A10 | IO_14_N | 35.329
BANK0 | DIFFIO_B0_17P | G9 | IO_15_P | 57.793
BANK0 | DIFFIO_B0_17N/VREF_B0 | F9 | IO_15_N | 54.123
BANK0 | DIFFIO_B0_23P | B11 | IO_16_P | 30.873
BANK0 | DIFFIO_B0_23N | A11 | IO_16_N | 31.533
BANK0 | DIFFIO_B0_24P | B12 | IO_17_P | 30.592
BANK0 | DIFFIO_B0_24N | A12 | IO_17_N | 30.827
BANK0 | DIFFIO_B0_25P | C13 | IO_18_P | 34.648
BANK0 | DIFFIO_B0_25N | A13 | IO_18_N | 31.886
BANK0 | DIFFIO_B0_26P | B14 | IO_19_P | 34.28
BANK0 | DIFFIO_B0_26N/VREF_B0 | A14 | IO_19_N | 34.199
BANK0 | DIFFIO_B0_27P | F13 | IO_20_P | 45.507
BANK0 | DIFFIO_B0_27N | E13 | IO_20_N | 43.095
BANK0 | DIFFIO_B0_28P | C15 | IO_21_P | 42.879
BANK0 | DIFFIO_B0_28N | A15 | IO_21_N | 42.439
BANK0 | DIFFIO_B0_29P | D14 | IO_22_P | 30.35
BANK0 | DIFFIO_B0_29N | C14 | IO_22_N | 24.86
BANK0 | DIFFIO_B0_30P | B16 | IO_23_P | 39.195
BANK0 | DIFFIO_B0_30N | A16 | IO_23_N | 40.426
BANK1 | DIFFI_B1_0P | F15 | IO_24_P | 39.318 | DQ0_B1/DQ0_B1_GATE_OUT
BANK1 | DIFFI_B1_0N/VREF_B1 | F16 | IO_24_N | 37.534 | DQ0_B1/DQ0_B1_GATE_IN
BANK1 | DIFFI_B1_14P | C17 | IO_25_P | 40.745 | DQ2_B1
BANK1 | DIFFI_B1_14N | C18 | IO_25_N | 42.161 | DQ2_B1
BANK1 | DIFFI_B1_15P | F14 | IO_26_P | 45.849 | DQS2_B1
BANK1 | DIFFI_B1_15N | G14 | IO_26_N | 49.699 | DQS2#_B1
BANK1 | DIFFI_B1_16P | D17 | IO_27_P | 39.61 | DQ2_B1
BANK1 | DIFFI_B1_16N | D18 | IO_27_N | 40.483 | DQ2_B1
BANK1 | DIFFI_B1_17P | H12 | IO_28_P | 89.418 | DQ2_B1
BANK1 | DIFFI_B1_17N | G13 | IO_28_N | 87.849 | DQ2_B1
BANK1 | DIFFI_B1_18P | E16 | IO_29_P | 53.225 | DQ2_B1
BANK1 | DIFFI_B1_18N | E18 | IO_29_N | 51.958 | DQ2_B1
BANK1 | DIFFI_B1_19P | K12 | IO_30_P | 85.226 | DQ2_B1/DQ2_B1_GATE_OUT
BANK1 | DIFFI_B1_19N | K13 | IO_30_N | 82.94 | DQ2_B1/DQ2_B1_GATE_IN
BANK1 | DIFFI_B1_20P | F17 | IO_31_P | 42.302 | DQ3_B1
BANK1 | DIFFI_B1_20N | F18 | IO_31_N | 44.281 | DQ3_B1
BANK1 | DIFFI_B1_21P | H13 | IO_32_P | 56.251 | DQ3_B1
BANK1 | DIFFI_B1_21N | H14 | IO_32_N | 51.43 | DQ3_B1
BANK1 | DIFFI_B1_22P | H15 | IO_33_P | 37.838 | DQS3_B1
BANK1 | DIFFI_B1_22N | H16 | IO_33_N | 36.588 | DQS3#_B1
BANK1 | DIFFI_B1_23P | G16 | IO_34_P | 45.898 | DQ3_B1
BANK1 | DIFFI_B1_23N | G18 | IO_34_N | 39.862 | DQ3_B1
BANK1 | DIFFI_B1_24P | J13 | IO_35_P | 60.371 | DQ3_B1
BANK1 | DIFFI_B1_24N | K14 | IO_35_N | 59.219 | DQ3_B1
BANK1 | DIFFI_B1_25P/GCLK11/PLL1_CLK8/PLL4_CLK0/PLL5_CLK0 | L12 | IO_36_P | 64.196 | DQ3_B1
BANK1 | DIFFI_B1_25N/GCLK10/PLL1_CLK9/PLL4_CLK1/PLL5_CLK1 | L13 | IO_36_N | 58.723 | DQ3_B1
BANK1 | DIFFI_B1_26P/GCLK9 /PLL1_CLK10/PLL4_CLK2/PLL5_CLK2 | K15 | IO_37_P | 38.05 | DQ3_B1/DQ3_B1_GATE_OUT
BANK1 | DIFFI_B1_26N/GCLK8/PLL1_CLK11/PLL4_CLK3/PLL5_CLK3 | K16 | IO_37_N | 32.983 | DQ3_B1/DQ3_B1_GATE_IN
BANK1 | DIFFI_B1_27P/GCLK7/PLL2_CLK0/PLL3_CLK0 | L15 | IO_38_P | 38.562 | DQ4_B1
BANK1 | DIFFI_B1_27N/GCLK6/PLL2_CLK1/PLL3_CLK1 | L16 | IO_38_N | 33.149 | DQ4_B1
BANK1 | DIFFI_B1_28P/GCLK5/PLL2_CLK2/PLL3_CLK2 | H17 | IO_39_P | 38.628 | DQ4_B1
BANK1 | DIFFI_B1_28N/GCLK4/PLL2_CLK3/PLL3_CLK3 | H18 | IO_39_N | 35.893 | DQ4_B1
BANK1 | DIFFI_B1_29P | J16 | IO_40_P | 48.038 | DQ4_B1
BANK1 | DIFFI_B1_29N | J18 | IO_40_N | 46.942 | DQ4_B1
BANK1 | DIFFI_B1_30P | K17 | IO_41_P | 29.382 | DQS4_B1
BANK1 | DIFFI_B1_30N | K18 | IO_41_N | 29.225 | DQS4#_B1
BANK1 | DIFFI_B1_31P | L17 | IO_42_P | 34.622 | DQ4_B1
BANK1 | DIFFI_B1_31N/ | L18 | IO_42_N | 35.516 | DQ4_B1
BANK1 | DIFFI_B1_32P | M16 | IO_43_P | 34.634 | DQ4_B1
BANK1 | DIFFI_B1_32N | M18 | IO_43_N | 33.84 | DQ4_B1
BANK1 | DIFFI_B1_33P | N17 | IO_44_P | 50.194 | DQ5_B1/DQ4_B1_GATE_OUT
BANK1 | DIFFI_B1_33N | N18 | IO_44_N | 49.284 | DQ5_B1/DQ4_B1_GATE_IN
BANK1 | DIFFI_B1_34P | P17 | IO_45_P | 51.923 | DQ5_B1
BANK1 | DIFFI_B1_34N | P18 | IO_45_N | 51.766 | DQ5_B1
BANK1 | DIFFI_B1_35P | N15 | IO_46_P | 49.343 | DQS5_B1
BANK1 | DIFFI_B1_35N | N16 | IO_46_N | 45.443 | DQS5#_B1
BANK1 | DIFFI_B1_36P | T17 | IO_47_P | 59.435 | DQ5_B1
BANK1 | DIFFI_B1_36N | T18 | IO_47_N | 59.652 | DQ5_B1
BANK1 | DIFFI_B1_37P | U17 | IO_48_P | 67.211 | DQ5_B1
BANK1 | DIFFI_B1_37N | U18 | IO_48_N | 67.327 | DQ5_B1
BANK1 | DIFFI_B1_38P | M14 | IO_49_P | 42.753 | DQ5_B1
BANK1 | DIFFI_B1_38N/VREF_B1 | N14 | IO_49_N | 42.822 | DQ5_B1
BANK1 | DIFFI_B1_43P | L14 | IO_50_N | 60.952 | DQ6_B1
BANK1 | DIFFI_B1_43N | M13 |  | 61.455 | DQ6_B1
BANK1 | DIFFI_B1_55P | P15 | IO_51_P | 44.785
BANK1 | DIFFI_B1_55N/DOUT_BUSY | P16 | IO_51_N | 42.264
BANK2 | DIFFIO_B2_1N/CSO_N | V3 | IO_52_N | 40.384
BANK2 | DIFFIO_B2_1P/INIT_FLAG_N | U3 | IO_52_P | 39.523
BANK2 | DIFFIO_B2_2N/D9 | P6 | IO_53_N | 44.413
BANK2 | DIFFIO_B2_2P/D8 | N5 | IO_53_P | 44.548
BANK2 | DIFFIO_B2_3N | V4 | IO_54_N | 39.832
BANK2 | DIFFIO_B2_3P | T4 | IO_54_P | 39.506
BANK2 | DIFFIO_B2_4N/D6 | T3 | IO_55_N | 59.277
BANK2 | DIFFIO_B2_4P/D5 | R3 | IO_55_P | 59.446
BANK2 | DIFFIO_B2_14N/D4 | V5 | IO_56_N | 48.413
BANK2 | DIFFIO_B2_14P/D3 | U5 | IO_56_P | 49.462
BANK2 | DIFFIO_B2_15N/RWSEL/VREF_B2 | T5 | IO_57_N | 42.009
BANK2 | DIFFIO_B2_15P/D7 | R5 | IO_57_P | 46.36
BANK2 | DIFFIO_B2_16N | P7 | IO_58_N | 49.389
BANK2 | DIFFIO_B2_16P | N6 | IO_58_P | 49.609
BANK2 | DIFFIO_B2_17N | T7 | IO_59_N | 42.692
BANK2 | DIFFIO_B2_17P | R7 | IO_59_P | 44.394
BANK2 | DIFFIO_B2_18N | V6 | IO_60_N | 52.258
BANK2 | DIFFIO_B2_18P | T6 | IO_60_P | 55.349
BANK2 | DIFFIO_B2_19N | P8 | IO_61_N | 51.136
BANK2 | DIFFIO_B2_19P | N7 | IO_61_P | 51.647
BANK2 | DIFFIO_B2_20N | V7 | IO_62_N | 44.682
BANK2 | DIFFIO_B2_20P | U7 | IO_62_P | 45.343
BANK2 | DIFFIO_B2_22N/VREF_B2 | V8 | IO_63_N | 42.439
BANK2 | DIFFIO_B2_22P | U8 | IO_63_P | 42.634
BANK2 | DIFFIO_B2_23N | N8 | IO_64_N | 54.952
BANK2 | DIFFIO_B2_23P | M8 | IO_64_P | 55.912
BANK2 | DIFFIO_B2_24N/GCLK28/PLL4_CLK4/PLL5_CLK4 | V9 | IO_65_N | 29.52
BANK2 | DIFFIO_B2_24P/GCLK29/PLL4_CLK5/PLL5_CLK5 | T9 | IO_65_P | 36.869
BANK2 | DIFFIO_B2_25N/GCLK30/PLL4_CLK6/PLL5_CLK6/D15 | T8 | IO_66_N | 57.311
BANK2 | DIFFIO_B2_25P/GCLK31/PLL4_CLK7/PLL5_CLK7/D14 | R8 | IO_66_P | 56.202
BANK2 | DIFFIO_B2_26N/GCLK0/PLL4_CLK8/PLL5_CLK8/ECCLK | V10 | IO_67_N | 38.556
BANK2 | DIFFIO_B2_26P/GCLK1/PLL4_CLK9/PLL5_CLK9/D13 | U10 | IO_67_P | 40.119
BANK2 | DIFFIO_B2_27N/GCLK2/PLL4_CLK10/PLL5_CLK10 | T10 | IO_68_N | 47.495
BANK2 | DIFFIO_B2_27P/GCLK3/PLL4_CLK11/PLL5_CLK11 | R10 | IO_68_P | 54.571
BANK2 | DIFFIO_B2_28N | V11 | IO_69_N | 42.44
BANK2 | DIFFIO_B2_28P | U11 | IO_69_P | 43.65
BANK2 | DIFFIO_B2_29N | N9 | IO_70_N | 60.511
BANK2 | DIFFIO_B2_29P | M10 | IO_70_P | 59.49
BANK2 | DIFFIO_B2_31N | P11 | IO_71_N | 51.968
BANK2 | DIFFIO_B2_31P | N10 | IO_71_P | 52.965
BANK2 | DIFFIO_B2_32N | V12 | IO_72_N | 36.323
BANK2 | DIFFIO_B2_32P | T12 | IO_72_P | 36.765
BANK2 | DIFFIO_B2_35N/VREF_B2 | T11 | IO_73_N | 35.301
BANK2 | DIFFIO_B2_35P | R11 | IO_73_P | 40.658
BANK2 | DIFFIO_B2_36N | N11 | IO_74_N | 58.501
BANK2 | DIFFIO_B2_36P | M11 | IO_74_P | 58.149
BANK2 | DIFFIO_B2_37N/D12 | V13 | IO_75_N | 32.941
BANK2 | DIFFIO_B2_37P/D11 | U13 | IO_75_P | 33.42
BANK2 | DIFFIO_B2_38N/D10 | P12 | IO_76_N | 61.671
BANK2 | DIFFIO_B2_38P/MODE_1 | N12 | IO_76_P | 66.116
BANK2 | DIFFIO_B2_39N/D2 | V14 | IO_77_N | 34.214
BANK2 | DIFFIO_B2_39P/D1 | T14 | IO_77_P | 40.935
BANK2 | DIFFIO_B2_46N | V15 | IO_78_N | 33.804
BANK2 | DIFFIO_B2_46P | U15 | IO_78_P | 33.711
BANK2 | DIFFIO_B2_52N/CS_N | T13 | IO_79_N | 63.343
BANK2 | DIFFIO_B2_52P/D0 | R13 | IO_79_P | 72.007
BANK2 | DIFFIO_B2_53N | V16 | IO_80_N | 40.57
BANK2 | DIFFIO_B2_53P | U16 | IO_80_P | 42.518
BANK2 | DIFFIO_B2_54N/MODE_0 | T15 | IO_81_N | 40.597
BANK2 | DIFFIO_B2_54P/CFG_CLK | R15 | IO_81_P | 38.47
BANK3 | DIFFI_B3_0N/VREF_B3 | C1 | IO_82_N | 34.682 | DQ0_B3/DQ0_B3_GATE_IN
BANK3 | DIFFI_B3_0P | C2 | IO_82_P | 34.744 | DQ0_B3/DQ0_B3_GATE_OUT
BANK3 | DIFFI_B3_14N | F5 | IO_83_N | 42.731 | DQ2_B3
BANK3 | DIFFI_B3_14P | F6 | IO_83_P | 47.629 | DQ2_B3
BANK3 | DIFFI_B3_15N | D3 | IO_84_N | 42.47 | DQS2#_B3
BANK3 | DIFFI_B3_15P | E4 | IO_84_P | 45.257 | DQS2_B3
BANK3 | DIFFI_B3_16N | E1 | IO_85_N | 41.729 | DQ2_B3
BANK3 | DIFFI_B3_16P | E3 | IO_85_P | 46.697 | DQ2_B3
BANK3 | DIFFI_B3_17N | D1 | IO_86_N | 56.108 | DQ2_B3
BANK3 | DIFFI_B3_17P | D2 | IO_86_P | 57.996 | DQ2_B3
BANK3 | DIFFI_B3_18N | F3 | IO_87_N | 33.044 | DQ2_B3
BANK3 | DIFFI_B3_18P | F4 | IO_87_P | 38.492 | DQ2_B3
BANK3 | DIFFI_B3_19N | G6 | IO_88_N | 65.799 | DQ2_B3/DQ2_B3_GATE_IN
BANK3 | DIFFI_B3_19P | H7 | IO_88_P | 66.553 | DQ2_B3/DQ2_B3_GATE_OUT
BANK3 | DIFFI_B3_20N | H5 | IO_89_N | 45.063 | DQ3_B3/DQ3_B3_GATE_IN
BANK3 | DIFFI_B3_20P | H6 | IO_89_P | 46.956 | DQ3_B3/DQ3_B3_GATE_OUT
BANK3 | DIFFI_B3_21N | F1 | IO_90_N | 51.222 | DQ3_B3
BANK3 | DIFFI_B3_21P | F2 | IO_90_P | 51.997 | DQ3_B3
BANK3 | DIFFI_B3_22N | J6 | IO_91_N | 50.849 | DQ3_B3
BANK3 | DIFFI_B3_22P | J7 | IO_91_P | 53.108 | DQ3_B3
BANK3 | DIFFI_B3_23N | G1 | IO_92_N | 44.302 | DQ3_B3
BANK3 | DIFFI_B3_23P | G3 | IO_92_P | 46.399 | DQ3_B3
BANK3 | DIFFI_B3_24N | K6 | IO_93_N | 54 | DQS3#_B3
BANK3 | DIFFI_B3_24P | L7 | IO_93_P | 56.876 | DQS3_B3
BANK3 | DIFFI_B3_25N/GCLK20/PLL1_CLK12/PLL4_CLK4/PLL5_CLK4 | H3 | IO_94_N | 45.832 | DQ3_B3
BANK3 | DIFFI_B3_25P/GCLK21/PLL1_CLK13/PLL4_CLK5/PLL5_CLK5 | H4 | IO_94_P | 57.29 | DQ3_B3
BANK3 | DIFFI_B3_26N/GCLK22/PLL1_CLK14/PLL4_CLK6/PLL5_CLK6 | K5 | IO_95_N | 44.432 | DQ3_B3/DQ4_B3_GATE_IN
BANK3 | DIFFI_B3_26P/GCLK23/PLL1_CLK15/PLL4_CLK7/PLL5_CLK7 | L5 | IO_95_P | 44.748 | DQ3_B3/DQ4_B3_GATE_OUT
BANK3 | DIFFI_B3_27N/GCLK24/PLL2_CLK4/PLL3_CLK4 | K3 | IO_96_N | 39.718 | DQ4_B3
BANK3 | DIFFI_B3_27P/GCLK25/PLL2_CLK5/PLL3_CLK5 | K4 | IO_96_P | 46.732 | DQ4_B3
BANK3 | DIFFI_B3_28N/GCLK26/PLL2_CLK6/PLL3_CLK6 | H1 | IO_97_N | 36.741 | DQ4_B3
BANK3 | DIFFI_B3_28P/GCLK27/PLL2_CLK7/PLL3_CLK7 | H2 | IO_97_P | 39.497 | DQ4_B3
BANK3 | DIFFI_B3_29N | J1 | IO_98_N | 45.196 | DQ4_B3
BANK3 | DIFFI_B3_29P | J3 | IO_98_P | 49.343 | DQ4_B3
BANK3 | DIFFI_B3_30N | L3 | IO_99_N | 39.2 | DQS4#_B3
BANK3 | DIFFI_B3_30P | L4 | IO_99_P | 40.899 | DQS4_B3
BANK3 | DIFFI_B3_31N | K1 | IO_100_N | 40.67 | DQ4_B3
BANK3 | DIFFI_B3_31P | K2 | IO_100_P | 42.636 | DQ4_B3
BANK3 | DIFFI_B3_32N | L1 | IO_101_N | 42.317 | DQ4_B3
BANK3 | DIFFI_B3_32P | L2 | IO_101_P | 42.468 | DQ4_B3
BANK3 | DIFFI_B3_33N | M1 | IO_102_N | 37.3 | DQ5_B3
BANK3 | DIFFI_B3_33P | M3 | IO_102_P | 50.92 | DQ5_B3
BANK3 | DIFFI_B3_34N | N1 | IO_103_N | 48.363 | DQ5_B3
BANK3 | DIFFI_B3_34P | N2 | IO_103_P | 43.127 | DQ5_B3
BANK3 | DIFFI_B3_35N | P1 | IO_104_N | 44.721 | DQS5#_B3
BANK3 | DIFFI_B3_35P | P2 | IO_104_P | 46.413 | DQS5_B3
BANK3 | DIFFI_B3_36N | T1 | IO_105_N | 51.812 | DQ5_B3
BANK3 | DIFFI_B3_36P | T2 | IO_105_P | 51.979 | DQ5_B3
BANK3 | DIFFI_B3_37N | U1 | IO_106_N | 56.117 | DQ5_B3
BANK3 | DIFFI_B3_37P | U2 | IO_106_P | 58.628 | DQ5_B3
BANK3 | DIFFI_B3_38N/VREF_B3 | M5 | IO_107_N | 50.391 | DQ5_B3
BANK3 | DIFFI_B3_38P | L6 | IO_107_P | 51.673 | DQ5_B3
BANK3 | DIFFI_B3_56N | P3 | IO_108_N | 36.326 | DQ8_B3
BANK3 | DIFFI_B3_56P | P4 | IO_108_P | 37.276 | DQ8_B3
BANK3 | DIFFI_B3_57N/VREF_B3 | N3 | IO_109_N | 49.305 | DQ8_B3
BANK3 | DIFFI_B3_57P | N4 | IO_109_P | 50.674 | DQ8_B3
| TCK | A17 |  | 38.664
| TMS | B18 |  | 43.431
| TDI | D15 |  | 31.024
| TDO | D16 |  | 30.631
| CMPCS_B | P13 |  | 55.642
| RST_N | V2 |  | 42.758
| CFG_DONE | V17 |  | 40.696
| VCC | G7
| VCC | H9
| VCC | H11
| VCC | J8
| VCC | J10
| VCC | K9
| VCC | K11
| VCC | L8
| VCC | L10
| VCC | M7
| VCC | M12
| VCCAUX | B1
| VCCAUX | B17
| VCCAUX | E5
| VCCAUX | E9
| VCCAUX | E14
| VCCAUX | G10
| VCCAUX | J12
| VCCAUX | K7
| VCCAUX | M9
| VCCAUX | P5
| VCCAUX | P10
| VCCAUX | P14
| VCCIO0 | B5
| VCCIO0 | B10
| VCCIO0 | B15
| VCCIO0 | D7
| VCCIO0 | D13
| VCCIO0 | E10
| VCCIO1 | E17
| VCCIO1 | G15
| VCCIO1 | J14
| VCCIO1 | J17
| VCCIO1 | M15
| VCCIO1 | R17
| VCCIO2 | P9
| VCCIO2 | R6
| VCCIO2 | R12
| VCCIO2 | U4
| VCCIO2 | U9
| VCCIO2 | U14
| VCCIO3 | E2
| VCCIO3 | G4
| VCCIO3 | J2
| VCCIO3 | J5
| VCCIO3 | M4
| VCCIO3 | R2
| VCCEFUSE | R14
| VSS | A1
| VSS | A18
| VSS | B7
| VSS | B13
| VSS | C3
| VSS | C16
| VSS | D5
| VSS | D10
| VSS | E15
| VSS | G2
| VSS | G5
| VSS | G12
| VSS | G17
| VSS | H8
| VSS | H10
| VSS | J4
| VSS | J9
| VSS | J11
| VSS | J15
| VSS | K8
| VSS | K10
| VSS | L9
| VSS | L11
| VSS | M2
| VSS | M6
| VSS | M17
| VSS | N13
| VSS | R1
| VSS | R4
| VSS | R9
| VSS | R18
| VSS | T16
| VSS | U6
| VSS | U12
| VSS | V1
| VSS | V18
| NC | C12
| NC | D12
| NC | E6
| NC | E7
| NC | E8
| NC | E11
| NC | E12
| NC | F7
| NC | F8
| NC | F10
| NC | F11
| NC | F12
| NC | G8
| NC | G11
| STAND_BY | R16